## Sheet1
Table E-8 : Environmental Protection Category as per IEC
European Committee for Electro Technical Standardization (CENELEC) (described IEC/EN 60529), specify the environmental protection an enclosure provides.
IP First number - Protection against solid objects
0 | No protection.
1 | Protected against solid objects up to 50mm, e.g. accidental touch by hands.
2 | Protected against solid objects up to 12mm, e.g. fingers.
3 | Protected against solid objects over 2.5mm (tools and wires).
4 | Protected against solid objects over 1mm (tools, wire, and small wires).
5 | Protected against dust limited ingress (no harmful deposit).
6 | Totally protected against dust.
IP Second number - Protection against liquids
0 | No protection.
1 | Protection against vertically falling drops of water e.g. condensation.
2 | Protection against direct sprays of water up to 15o from the vertical.
3 | Protected against direct sprays of water up to 60o from the vertical.
4 | Protection against water sprayed from all directions o limited ingress permitted.
5 | Protected against low pressure jets of water from all directions o limited ingress.
6 | Protected against low pressure jets of water, e.g. for use on ship decks - limited ingress permitted.
7 | Protected against the effect of immersion between 15cm and 1m.
8 | Protects against long periods of immersion under pressure.
IP Third number - Protection against mechanical impacts (commonly omitted)
0 | No protection.
1 | Protects against impact of 0.225 joule (e.g. 150g weight falling from 15cm height).
2 | Protected against impact of 0.375 joule (e.g. 250g weight falling from 15cm height).
3 | Protected against impact of 0.5 joule (e.g. 250g weight falling from 20cm height).
4 | Protected against impact of 2.0 joule (e.g. 500g weight falling from 40cm height).
5 | Protected against impact of 6.0 joule (e.g. 1.5kg weight falling from 40cm height).
6 | Protected against impact of 20.0 joule (e.g. 5kg weight falling from 40cm height).