## air
Table HVAC 6 : Temperature, density, specific heat, thermal conductivity, expansion coefficient, kinematic viscosity and Prandtl number for air at temperature between -150 degree C and 400 Degree C.
SN | Temperature | Density | Specific heat capacity | Thermal conductivity | Kinematic viscosity | Expansion coefficient | Prandtl's number
| - t - | - ρ - | - cp - | - l - | ν x06 | b x 103 | Pr
| (oC) | (kg/m3) | (kJ/kg.K) | (W/m.K) | (m2/s) | (1/K)
1 | -150 | 2.793 | 1.026 | 0.0116 | 3.08 | 8.21 | 0.76
2 | -100 | 1.980 | 1.009 | 0.0160 | 5.95 | 5.82 | 0.74
3 | -50 | 1.534 | 1.005 | 0.0204 | 9.55 | 4.51 | 0.725
4 | 0 | 1.293 | 1.005 | 0.0243 | 13.30 | 3.67 | 0.715
5 | 20 | 1.205 | 1.005 | 0.0257 | 15.11 | 3.43 | 0.713
6 | 40 | 1.127 | 1.005 | 0.0271 | 16.97 | 3.20 | 0.711
7 | 60 | 1.067 | 1.009 | 0.0285 | 18.90 | 3.00 | 0.709
8 | 80 | 1.000 | 1.009 | 0.0299 | 20.94 | 2.83 | 0.708
9 | 100 | 0.946 | 1.009 | 0.0314 | 23.06 | 2.68 | 0.703
10 | 120 | 0.898 | 1.013 | 0.0328 | 25.23 | 2.55 | 0.70
11 | 140 | 0.854 | 1.013 | 0.0343 | 27.55 | 2.43 | 0.695
12 | 160 | 0.815 | 1.017 | 0.0358 | 29.85 | 2.32 | 0.69
13 | 180 | 0.779 | 1.022 | 0.0372 | 32.29 | 2.21 | 0.69
14 | 200 | 0.746 | 1.026 | 0.0386 | 34.63 | 2.11 | 0.685
15 | 250 | 0.675 | 1.034 | 0.0421 | 41.17 | 1.91 | 0.68
16 | 300 | 0.616 | 1.047 | 0.0454 | 47.85 | 1.75 | 0.68
17 | 350 | 0.566 | 1.055 | 0.0485 | 55.05 | 1.61 | 0.68
18 | 400 | 0.524 | 1.068 | 0.0515 | 62.53 | 1.49 | 0.68
More about Air Composition!