## humid
Table HVAC-19 : The amount of vapor - kg per cubic meter - in humid air.
The table below can be used to estimate the amount of vapor in an air volume of 100 m3:
SN | Vapor in Air (kg per 100 m3 airflow) | Relative Humidity (%)
| Dry Temperature (oC) | 100 | 85 | 80 | 75 | 70 | 65 | 60 | 55 | 50 | 45 | 40 | 35 | 30
1 | 32 | 3.39 | 2.89 | 2.72 | 2.55 | 2.38 | 2.19 | 2.04 | 1.93 | 1.7 | 1.53 | 1.36 | 1.19 | 1.02
2 | 31 | 3.22 | 2.73 | 2.57 | 2.41 | 2.25 | 2.1 | 1.93 | 1.77 | 1.61 | 1.45 | 1.29 | 1.13 | 0.97
3 | 30 | 3.05 | 2.59 | 2.44 | 2.29 | 2.13 | 1.97 | 1.83 | 1.67 | 1.52 | 1.37 | 1.22 | 1.07 | 0.91
4 | 29 | 2.89 | 2.45 | 2.31 | 2.17 | 2.02 | 1.88 | 1.73 | 1.59 | 4.45 | 1.3 | 1.16 | 1.01 | 0.87
5 | 28 | 2.73 | 2.32 | 2.19 | 2.05 | 1.91 | 1.78 | 1.64 | 1.5 | 1.37 | 1.23 | 1.1 | 0.96 | 0.82
6 | 27 | 2.59 | 2.2 | 2.07 | 1.94 | 1.81 | 1.68 | 1.55 | 1.42 | 1.29 | 1.16 | 1.03 | 0.91 | 0.78
7 | 26 | 2.45 | 2.08 | 1.96 | 1.83 | 1.71 | 1.59 | 1.47 | 1.34 | 1.22 | 1.1 | 0.97 | 0.86 | 0.73
8 | 25 | 2.31 | 1.97 | 1.85 | 1.73 | 1.62 | 1.5 | 1.39 | 1.27 | 1.16 | 1.04 | 0.93 | 0.81 | 0.69
9 | 24 | 2.19 | 1.86 | 1.75 | 1.64 | 1.53 | 1.42 | 1.31 | 1.2 | 1.09 | 0.98 | 0.87 | 0.77 | 0.66
10 | 23 | 2.06 | 1.76 | 1.63 | 1.55 | 1.45 | 1.34 | 1.24 | 1.14 | 1.03 | 0.93 | 0.83 | 0.72 | 0.62
11 | 22 | 1.95 | 1.66 | 1.56 | 1.46 | 1.36 | 1.27 | 1.17 | 1.07 | 0.98 | 0.88 | 0.78 | 0.68 | 0.59
12 | 21 | 1.84 | 1.56 | 1.47 | 1.38 | 1.29 | 1.2 | 1.1 | 1.02 | 0.92 | 0.83 | 0.74 | 0.67 | 0.55
13 | 20 | 1.74 | 1.48 | 1.39 | 1.3 | 1.22 | 1.13 | 1.04 | 0.98 | 0.87 | 0.78 | 0.69 | 0.61 | 0.52
14 | 19 | 1.63 | 1.39 | 1.31 | 1.23 | 1.15 | 1.06 | 0.98 | 0.9 | 0.82 | 0.74 | 0.65 | 0.57 | 0.49
15 | 18 | 1.54 | 1.31 | 1.24 | 1.16 | 1.08 | 1 | 0.93 | 0.85 | 0.77 | 0.69 | 0.62 | 0.54 | 0.46
16 | 17 | 1.45 | 1.24 | 1.16 | 1.09 | 1.02 | 0.94 | 0.87 | 0.8 | 0.73 | 0.65 | 0.59 | 0.51 | 0.44
17 | 15 | 1.29 | 1.1 | 1.03 | 0.97 | 0.9 | 0.84 | 0.77 | 0.71 | 0.66 | 0.58 | 0.52 | 0.45 | 0.39
18 | 10 | 0.94 | 0.8 | 0.76 | 0.71 | 0.66 | 0.61 | 0.57 | 0.52 | 0.47 | 0.43 | 0.38 | 0.33 | 0.28
19 | 0 | 0.49 | 0.41 | 0.39 | 0.37 | 0.34 | 0.32 | 0.29 | 0.27 | 0.24 | 0.22 | 0.2 | 0.17 | 0.15
20 | -5 | 0.33 | 0.28 | 0.26 | 0.25 | 0.23 | 0.21 | 0.2 | 0.18 | 0.16 | 0.15 | 0.13 | 0.11 | 0.1
21 | -10 | 0.22 | 0.18 | 0.17 | 0.16 | 0.15 | 0.14 | 0.13 | 0.12 | 0.11 | 0.1 | 0.09 | 0.08 | 0.06
Note! In psychrometric charts and Mollier diagram the amount of vapor is given in kg/kg dry air. The values from the table above can be transformed dividing by the air density at the actual temperature.
Example - Humidifying Air with Steam
Air at 20oC and 30% relative humidity are humidified to 20oC and 80% relative humidity.
From a table above air at 20oC and 30% relative humidity contains 0.52 kg water vapor per 100 m3 air flow. Air at 20oC and 80% relative humidity contains 1.39 kg per 100 m3 air flow.
The amount of water vapor needed can be calculated as:
Amount of Water Vapor = ((1.39 kg) - (0.52 kg))
= 0.87 kg is the amount of water vapor necessary for an air volume of 100 m3.